## Sheet1
Bill of Materials
Date: Monday, 13 November 2017 11:45:03
Project: Otto Mail module
Hardware_version: 0
PCB_version: A
BOM files:
- bom-module.xls
Statistics
1 | Merged Files Number
Components:
3 | Connectors and holders
3 | Mechanical parts and buttons
49 | Resistor components
28 | Capacitors
3 | Diodes, Zener, Schottky, LED, Transil
1 | L Inductors, chokes
7 | Q Transistors, MOSFET
1 | Cristal, quarz, oscillator
6 | Integrates and chips
101 | Total BOM Componets
NP=NOT POPULATE (NON MONTARE)!
T.Qty | bom-module.xls | Designator | Comment | Footprint | Description
J * Connectors and holders *
1 | 1 | J3 | Connector | 0603_[1608] | Header, 2-Pin
1 | 1 | J1 | Connector | flat_30pin_0,7mm | Header, 30-Pin
1 | 1 | J2 | Connector | USB_MIRCO_AB_SMD | Micro USB 2.0 Type AB Horizontal WR-COM
S * Mechanical parts and buttons *
1 | 1 | BUZ1 | BUZZER | BUZZER_9x9MM_SMD
1 | 1 | SW2 | SIQ-02FVS3 | SIQ-02FVS3 | Slide and Rotary Encoder Switches
1 | 1 | SW1 | Tactile Switch | TACTILE_SWITCH_6x3.8MM_SMD | TACTILE Switch, 6x3.8mm, 2p (WE 434111025826)
R * Resistor components *
3 | 3 | R14, R15, R23 | NP | 0402_[1005] | Resistor
20 | 20 | R8, R11, R12, R13, R16, R17, R18, R19, R20, R21, R22, R25, R26, R27, R28, R33, R41, R42, R43, R49 | 33R | 0402_[1005] | Resistor
6 | 6 | R2, R4, R7, R32, R44, R45 | 1k | 0402_[1005] | Resistor
1 | 1 | R5 | 5k | 0402_[1005] | Resistor
10 | 10 | R9, R10, R30, R31, R34, R36, R38, R39, R40, R48 | 10k | 0402_[1005] | Resistor
4 | 4 | R6, R29, R46, R47 | 47k | 0402_[1005] | Resistor
4 | 4 | R1, R3, R35, R37 | 100k | 0402_[1005] | Resistor
1 | 1 | R24 | 330k | 0402_[1005] | Resistor
C * Capacitors *
2 | 2 | C16, C17 | 20pF | 0402_[1005] | Capacitor
1 | 1 | C27 | 10nF | 0402_[1005] | Capacitor
4 | 4 | C18, C20, C22, C23 | 100nF | 0402_[1005] | X7R 10%
6 | 6 | C5, C7, C24, C26, C28, C30 | 100nF | 0402_[1005] | Capacitor
6 | 6 | C3, C4, C9, C10, C12, C15 | 1uF | 0603_[1608] | Capacitor
3 | 3 | C11, C13, C14 | 2.2uF | 0603_[1608] | Capacitor
1 | 1 | C19 | 4.7uF | 0603_[1608] | X7R 10%
2 | 2 | C1, C2 | 4.7uF | 0603_[1608] | Capacitor
1 | 1 | C29 | 4.7uF | 0603_[1608] | Polarized Capacitor (Radial)
1 | 1 | C21 | 10uF | 0603_[1608] | X7R 10%
1 | 1 | C6 | 10uF | 0603_[1608] | Capacitor
D * Diodes, Zener, Schottky, LED, Transil *
1 | 1 | D3 | LED | 0402_[1005]_K1-A2_LED | Green
1 | 1 | D2 | LED | 0402_[1005]_K1-A2_LED | Red
1 | 1 | D1 | MBR120VLSFT1G | SOD-123
L * L Inductors, chokes *
1 | 1 | L1 | 220H ohm @ 100MHz | 0805_[2012]
Q * Q Transistors, MOSFET *
4 | 4 | Q4, Q5, Q6, Q7 | BC817 | SOT-23 | BJT NPN
3 | 3 | Q1, Q2, Q3 | IRLML6402 | SOT-23
Y * Cristal, quarz, oscillator *
1 | 1 | Y1 | 32.768kHz | CRYSTAL_3.2X1.5MM_2P_SMD | Crystal 24 MHz SMT 25X2 Low Profile
U * Integrates and chips *
1 | 1 | U3 | ESP32-WROOM | ESP-WROOM-32 | Wi-Fi+BT+BLE MCU module based on ESP32-D0WDQ6
1 | 1 | U6 | FT231XQ | QFN50P400X400X80_HS-21L | USB to FULL HANDSHAKE UART IC
1 | 1 | U2 | LD39050PU33R | DFN95P300X300X100_HS-7L | 500mA low quiescent current and low noise voltage regulator
1 | 1 | U1 | MCP73832-2ACI/OT | PQFN50P200X300X100_HS-9N | Miniature Single-Cell, Fully Integrated Li-Ion, Li-Po Charge Management Controller
1 | 1 | U5 | MMA8451Q | QFN50P300X300X100-16L | 3-Axis, 14-bit/8-bit Digital Accelerometer
1 | 1 | U4 | MPL3115A2 | LGA_SENSOR_3x5x1.25MM | Precision pressure sensor with altimetry